## THRU
Line | RefDes | Type | Qty Kit | Qty PCB | Description | Manufacturer | Man Part No
1 | D1, D2, D3, D4, D5, D6 | LED | 7 | 6 | Red Self Flickering, 3mm | EDGELEC | ED_YT03_FLK-R_100Pcs
2 | R1, R2, R3, R4, R5, R6 | RESISTOR | 7 | 6 | 220 Ohm resistor | Stackpole Electronics Inc | CF14JT220R
3 | SW1 | SWITCH | 1 | 1 | Slide switch, right angle | xin cheng electronic
4 | BT1 | CONN | 1 | 1 | CR2032 through-hole solder-in | PengPeng Components Store
5 |  | PCB | 1 | 1
7 |  | BATTERY | 1 | 0 | CR2032, individually packaged, packs of 100 or 250
8 |  | MAGNET | 1 | 0 | 10 x 3 mm rare earth, adhesive | YuLe Store
9 |  | PIN | 1 | 0 | Stick-on pin | Hugesavings | B07D5THSLM